## Title
SHIP / SHORE QUESTIONNAIRE
FOR COMPATIBILITY STUDY
OF LIQUEFIED GAS SHIPS
WITH LOADING / UNLOADING JETTIES
REN ATLÂNTICO, Sines LNG Terminal, Portugal
1 | 2003-06-11 | updated |  |  | MY | JM | LB
B | 31/8/2003 | addition of missing info and update / F.C. |  |  | KT | SH | SH
A | 27/6/2003 | first issue for audit |  |  | KT | SH | SH
revision | date | Subject of revision |  |  | author | checked | approved
| Revision | 1 | 2 | 3
| Issue Date | 2004-01-01 | 2007-01-01 | 2012-01-01

## INTRO
INTRODUCTION AND BIBLIOGRAPHY
Introduction:
With the expansion of liquefied gas trades worlwide, increasing number of ships are calling at a wider cross section of terminals.
A developing market for LNG spot cargoes, means that modern contracts may be long or short term.
Although a wealth of operational guidance has been published, in practice many differences still exist.
The safety of berthing/unberthing operations and the safety of ship at berth including cargo transfer, is a direct consequence of:
a) a good understanding of the ship/shore compatibility issues
b) a good knowledge of ship/shore loading and unloading procedures
(including, as the case may be, pre- and post- drydocking procedures).
These issues must be addressed properly prior to the ship first call at a liquefied gas jetty.
The ship/shore questionnaire enclosed has been prepared in order to help both ship side and shore side
to address these ship/shore compatibility issues. It constitutes a synthesis of already existing procedures
in place in Japan, South-East Asia, Middle-East and other countries, mature in the field of exporting and
importing LNG cargoes. These procedures are however also valid, although some simplifications might be
required, for LPG and other liquefied gases.
Once both ship and shore side have filled the questionnaire it is recommended that both parties meet
together ("ship/shore meeting") in order to discuss the various issues of ship/shore compatibility and
cargo transfer procedures.
We thank Mr. Bertrand LANQUETIN from TOTALFINAELF for his contribution to the preparation of this
document.
Bibliography:
[1] "Tramping with LNG Carriers?" - B. Lanquetin TOTALFINAELF and R. Tanudjaja PERTAMINA LG/JTG - GASTECH 93 Paris
[2] Ship Information Questionnaire for Gas Carriers - 2nd Edition 1998 - SIGTTO; OCIMF
[3] Port Information Questionnaire for Liquefied Gas Terminals - SIGTTO, 1st Edition 1998
[4] Port Information for LNG Export and Import Terminals - SIGTTO
[5] The Ship/Shore Interface - Communicatoins Necessary for Matching Ship to Berth, Information Paper No.5 SIGTTO, 2nd Edition 1997
[6] A Guide to Contingency Planning for the Gas Carrier Alongside and Within Port Limits - SIGTTO, OCIMF, ICS 1987
[7] A Guide to Contingency Planning for Marine Terminals Handling Liquefied Gasses in Bulk - SIGTTO, 2nd Edition 2001

## TOC
TABLE OF CONTENTS
General
Port name, ship name, general procedure to grant port approval
Shipping agents, utilities
Main characteristic
Port, ship
Confirmation between shore and ship
Fender/flat body (arrangement, strength)
Loading arms and manifold lay-outs (loading arm/manifold, arms envelopes)
Arms/cargo pumps/compressors (loading arms, LN2 arm, F.O. arm, D.O. arm, fresh water hose)
Mooring line/winch (QRH/winch number, strength, tail rope, lay-out, design weather criteria for mooring forces calculation)
Gangway/support (position of gangway, gangway support, gangway working area, weight of gangway on support)
Service platform
Safety items (ESD, tension monitoring, approach meter, bonding cable, fire fighting)
Communications (communication link, telephone sets, ship/shore link not provided)
Procedures between shore and ship
(loading/unloading operations manual, post docking procedures, emergency procedures, port information book, contingency plan)

## CONTACT
SHIP/SHORE COMPATIBILITY
GENERAL
PORT |  |  |  | SHIP
Port name: |  | SINES (Portugal) |  | Ship name:
Terminal name: |  | Sines LNG Terminal |  | Owners
Lat | 37° 56'N | Long | 008° 52'W
Name of terminal operating company: REN Atlântico |  |  |  |  | Name:
Name / title of person to contact regarding terminal information: |  |  |  |  | Address:
| Name: | André Louzeiro
Operations & Port Security
| Address: | Terminal GNL, Apartado 268 |  |  | Tel:
|  | 7520-903 Sines, Portugal |  |  | Fax:
| Tel: | +351 269 870 017 |  |  | Tlx:
| Fax: | +351 269 870 001 |  |  | E-mail:
| E-mail: | andre.louzeiro@ren.pt
| Website: | www.shippingatlantico.ren.pt |  | Technical managers
Name of Port Authority: |  | Administracao do Porto de Sines S.A. (APS) |  |  | Name:
Name or title of person to contact regarding port regulations: |  |  |  |  | Address:
Name:
| Address: | Apartado 16
|  | 7520-953 Sines |  |  | Tel:
|  | Portugal |  |  | Fax:
| Tel: | +351 269 860 632 |  |  | Tlx:
| Fax: | +351 269 860 691 |  |  | E-mail:
Tlx:
| E-mail: | operações@portodesines.pt |  | Commercial managers
Name:
General procedure for port approval: |  |  |  |  | Address:
Refer to "SHIP TO SHORE SINES PORT AND LNG JETTY DATA"
Tel:
Fax:
Tlx:
E-mail:
Charterer
Name:
Address:
Tel:
Fax:
Tlx:
E-mail:

## AGENT
SHIP/SHORE COMPATIBILITY
GENERAL
PORT/SHIP | Shipping Agents:
Owner's |  |  |  |  | Charterer's
Name: |  |  |  |  | Name:
Address: |  |  |  |  | Address:
Tel: |  |  |  |  | Tel:
Fax: |  |  |  |  | Fax:
Tlx: |  |  |  |  | Tlx:
E-mail: |  |  |  |  | E-mail:
Operator: |  |  |  |  | Other (1):(specify)
Name: |  |  |  |  | Name:
Address: |  |  |  |  | Address:
Tel: |  |  |  |  | Tel:
Fax: |  |  |  |  | Fax:
Tlx: |  |  |  |  | Tlx:
E-mail: |  |  |  |  | E-mail:
Utilities:
| FO | GO | LN2 | Drinking Water | Clean Water | Vapour Return Metering | Cooldown | Gas-Freeing | Inerting | Dirty Oil Reception | Garbage Reception | Chemist | Ballast Water Receptoin
Available (Y/N) | Yes1 | Yes1 | Yes | Yes | Yes | Yes | No | No | No | No | Yes3 | No | No
Max quantity (unit?)
Grade
Jetty/Barge | Barge | Barge | Jetty2 | Jetty2 | Jetty2 | Jetty | - | - | - | - | Jetty | - | -
NOTES
1 | Permission required from APS
2 | Via truck only
3 | by ship agent

## FIT
SHIP/SHORE COMPATIBILITY
MAIN CHARACTERISTICS
PORT | Jetty Name/Number |  | LNG Jetty |  | SHIP | Ship Name/Number
| Type of Berth |  | Open with gravity caissons |  | Nominal size: |  | cu.m
Vessel Limitations |  |  |  |  | LOA: |  | m
| Maximum Dimensions |  |  |  | LBP: |  | m
| LOA: |  | 315 | m | Beam: |  | m
| Beam: |  | 50 | m | Depth: |  | m
| Draught: |  | 13 | m | Summer draught: |  | m
| Air draft (@MHWS): |  | Not Applicable | m | Loaded draught: |  | m
| Gross tonnage: |  | - | tonnes | Ballast draught: |  | m
| Deadweight: |  | - | tonnes | Air draught: |  | m
| Displacement: |  | 150000 | tonnes | Displacement: |  | t
[5 empty] | Gross tonnage: |  | t
Normal side of berthing: |  |  | PORT |  | Deadweight:(Summer) |  | t
Tidal Information |  |  |  |  | Cargo Containment Type:
| Chart sounding at Berth |  | 14 | m
Water levels (m):
| 3.87-- | Max High Water Level (MHWL)
| 2.99-- | Average High Water Level (AHWL)
| 2.00-- | Mean Sea Level (MSL)
| 1.02-- | Average Low Water Level (ALWL)
| 0.21-- | Max Low Water Level (MLWL)
| 0.00-- | Chart Datum (CD)
| Datum Level Used: |  | Chart Datum
| Dock Water Density: |  | 1.025 | kg/m3 Flood
|  |  | 1.025 | kg/m3 Ebb
Other
Approved Port (Facility) Security Plan in Place Y / N |  |  |  | Yes
ISO 9000 accreditation Y / N |  |  |  | No
Safety Accreditation e.g. ISRS Y / N |  |  |  | No
Is the terminal part of a public port. Y / N |  |  |  | Yes

## PORT INFO
SHIP/SHORE COMPATIBILITY
PORT INFORMATION
Weather Limitations => Refer to "SHIP TO SHORE SINES PORT AND LNG JETTY DATA" | [6 empty] | Tugs
Limits for Berthing | [5 empty] | Available
| Wind Speed/Direction |  |  | knots / °(T) |  | Name | Bollard Pull | HP | Fire-fighting Y/N | Propulsion
| Wave Height |  |  | m |  |  | 35 |  | Y
| Visibility |  |  | nautical mile |  |  | 35 |  | Y
Limits for Cessation of Cargo Operations | [6 empty] | 25 |  | Y
| Wind Speed/Direction |  |  | knots / °(T) |  |  | 25 |  | Y
| Wave Height |  |  | m |  |  | 25 |  | Y
Limits For Disconnection of Unloading arms
| Wind Speed/Direction |  |  | knots / °(T)
Limits for Leaving Berth
| Wind Speed/Direction |  |  | knots / °(T)
| Wave Height |  |  | m
| Visibility |  |  | nautical mile
Limits for Resumption of Cargo | [5 empty] | Number Required
| Wind Speed/Direction |  |  | knots / °(T)
| Wave Height |  |  | m |  | Upto dwt tugs/HP/Pull
Upto dwt tugs/HP/Pull
Upto dwt tugs/HP/Pull
Other e.g. Icing, river bore etc. | [5 empty] | Upto dwt tugs/HP/Pull
Upto dwt tugs/HP/Pull
Action in the Event of Electrical Storms
| Stop Cargo Y / N |  |  |  |  | Where made fast
Disconnect Hoses/Arms Y / N
Night Time Berthing/Unberthing: |  |  | Yes
LOA up to 250mts (ships superior to 250mts "daylight only")
Tidal Rates at Berth | [5 empty] | Reduction in tugs if thrusters fitted |  |  | No
[6 empty] | Ship's or Tug's Line |  |  | Tugs lines
| Knots/Dir | Flood2 | Ebb |  |  | Escort tug used |  |  | No
| Springs |  |  |  |  | Stand-by Tug provision |  |  | Yes
Neaps
Tidal Cycle:
Can vessel leave berth at any state of tide, regardless of draft? |  |  |  | Yes | [5 empty] | 7
Tidal Stream/Current Restrictions Berthing |  |  |  | None
Tidal Stream/Current Restrictions Unberthing |  |  |  | None
Terminal Storage Capacities
| Maximum Wind Speed and Direction |  |  |  |  | Product | Capacity m3 | Press/refrig. | Import rate m3 | Export rate m3
| Month | Speed (kts) | Direction |  |  | LNG | 2 x 120000 | 0 - 0.29 Barg | 10,0001 | -
| Jan | 15.1 |  |  |  | Ethylene
| Feb | 15.3 |  |  |  | Propane
| Mar | 16.1 |  |  |  | Butane
| Apr | 16.8 |  |  |  | Ammonia
| May | 17.9 |  |  |  | VCM
| Jun | 19.9 |  |  |  | Butadiene
| Jul | 21.4 |  |  |  | Propylene
| Aug | 21.4
| Sep | 21.6 |  |  | NOTES | Vapour return gas blower: 6200 m3/hr +0.733 barg @ design condition
| Oct | 21 |  |  |  | 1 | At tanker rail pressure of approximately 5 barg
| Nov | 17.9 |  |  |  |  | At 4.5 barg import rate approximately 9,000 m3/hr
| Dec | 16
Temperature oC
|  | Winter | Summer
Sea
| Min Air | 0 | 12
| Max Air | 21 | 37
| Average Number of days per year that the port is closed due to weather conditions | [6 empty] | Max 5 days
| Is the terminal subject to sudden local severe weather conditions? | [6 empty] | No
Details
Time Zone |  |  | GMT
Daylight Saving Y/N |  |  | Yes
Any Other Berth/Port Restrictions |  |  | Tugs & pilot usage planned with other port movements, i.e. no specially provisions for LNG carriers
8
| WIND |  | Speed
| Extremes |  | m/sec |  | knots
| Average |  | 4.5 |  | 8.75
| Max Continuious |  | 23.9 |  | 46.5
| Maximum gust |  | 42 |  | 81.6
| Direction | Frequency (%) | Speed (m/s) |  | Knots
| N | 26.1 | 4.7 |  | 9.1
| NE | 6.4 | 3.6 |  | 7
| E | 4 | 3.4 |  | 6.6
| SE | 6.9 | 3.5 |  | 6.8
| S | 11.5 | 4.3 |  | 8.4
| SW | 8.2 | 4.75 |  | 9.3
| W | 8.2 | 4.3 |  | 8.4
| NW | 26.3 | 5.3 |  | 10.3
9

## FENDER
SHIP - SHORE COMPATIBILITY
Items | Shore specification | Ship specification | Remarks
Fender/flat body
1.Arrangement - Include drawings. Include ship's parallel body dimensions at different intervals. Include fender height, width, height above datum and facing material. | 1.Arrangement (topview,elevation,side view) (unit:m) Fender panels are 4.26m x 3m (H x W) To ensure contact pressure will not exceed 200 kN BD1: 45.7m forward CL vapour arm (DL+3m) BD2: 25.7m forward CL vapour arm (DL+3m) J : 17.3m aft CL vapour arm (DL+5.1m) BD3: 49.3m aft CL vapour arm (DL+3m) BD4: 74.3m aft CL vapour arm (DL+3m) | 1.Flat body (under ballast conditions) (unit:m)
2.Strength | 2.Strength (unit:t/sq.m) to attach reaction/deflection curve Energy Absorbtion 2000 kNm Reaction Force 2500 kN @ 55% compression | 2.Strength (flat body) (unit:t/sq.m) t/m2

## MANIFOLD
SHIP -SHORE COMPATIBILITY - MANIFOLD
Items | Shore specification | Ship specification | Remarks
Loading arms and manifold lay-outs
1.Loading arm/manifold | Loading arm composition and spacing (indicate position of bow/stern and ship side P/S) | Manifold composition and spacing
2.Arms envelopes | See "Manifold Envelope" Sheet | Spotting line: cm fore/aft shore vapour arm | To attach drawing of arms envelopes. Illustrate max/min ht above datum
3. Hoses |  |  | Number, size, product, temperature, pressure, rate drawings
Distances to Initiate PERC; see Manifold envelope
ESD1 pre alarm Forward
Aft
Seaward
ESD1 Forward
Aft
Seaward
ESD2 Forward
Aft
Seaward
Distance from Ship's Side to Flange Face | Max 4.5m
Min 1.6m
Spacing Between Manifold Centres | Max 3.5m
Min 1.8m
Centreline of manifold above the waterline | Max 26.0m (DL+12.21)
Min 13.0m (DL+30.17)
Ship or shore supplied strainer ? | Normally not | Ship's strainer to be installed for first cargo immediately after drydock
Number of grades that can be handled simultaneously? | LNG only
Is vapour return available for each grade handled simultaneously | NG only

## Manifold Envelope
SHIP-SHORE COMPATIBILITY - MANIFOLD ENVELOP
Angle(deg)
|  | 101A (L) |  | 102 (V) |  | 101B (L) |  | 101C (L)
|  | left | right | left | right | left | right | left | right
| pre alarm | 20.4 | 35.8 | 20.4 | 34.8 | 33.6 | 22.2 | 32.8 | 22.4
| ESD1 | 25.2 | 38.8 | 25.2 | 38.8 | 37.8 | 26.2 | 37.6 | 26.3
| ESD2 | 31.6 | 43.8 | 31.6 | 43.8 | 42.6 | 32.7 | 41.1 | 32.8
LLW 0,21m
0,00m
HHW 3,87m
+12,21m
+30,17m
+16,60m
+35,60m
2,40
1,5
1,5
2,0
1,0
CD

## CARGO
SHIP-SHORE COMPATIBILITY - CARGO
Items | Shore specification | Ship specification | Remarks
Arms/ cargo pumps / compressors
1.Loading arm Number | 4 | 1.Pump spec. | Give here characteristics of
(1) Flow rate - Liquid | 4,000 m3/hr/arm | (1) Cargo pump: cu.m/pump | support jacks if applicable :
- Vapour | 6,500 m3/hr/arm | m head | load: kg/sq.cm
(2) Number - Liquid | 3 sets | cargo pumps / tank | foot plate size: mmxmm
- Vapour | 1 set | (2) Spray pump: cu.m/pump | Min/Max Ht
(3) Size (mm/inches) | 16" | m head | Indicate cargo pump type centrifugal/positive displ
(4) ERS Type | Double ball valve, hydraulic | pump / tank | Indicate if PERCS, breakaway couplings or QC/DC
(5) Min Temperature | - 165oC | (3) Pressure at hand rail: | To attach ship's curves:
|  | 5.0barg, m3/h | Rail pressure of liquid line
|  | 4.5barg, m3/h | vs. loading rate,
|  | 3.0barg, m3/h | Rail pressure of liquid line
vs. unloading rate.
|  | 2.Compressors spec. | To attach ship's curve:
|  | (1)Number: sets | Vapour flow vs. supply
|  | (2)Capacity: cu.m/hr/set | pressure.
|  | (3)Pressure: kPa A. | To attach block flow diagram
(6) Flange spec.: |  | 3.Flange spec. | of terminal with line-up
a.Flange - Liquid | QCDC (see Drawing 39166)1 | a.Liquid: 16" ANSI 150 RF smooth finish required
- Vapour |  | Vapour: 16" ANSI 150 RF smooth finish required
b.Bolt & nut size |  | b. | (if QC/DC is used shore side, to attach spool piece spec.)
Number
Material
c.Packing |  | c. | (who provide?,indicate inner gasket and outer gasket if applicable)
What is the maximum acceptable saturated vapour pressure/temperature on arrival (Discharge Port)
NOTES 1 | See also "TA.G.SS.001 - Port & LNG Jetty Data"

## LOADING ARMS
SHIP-SHORE COMPATIBILITY - LOADING ARMS
Items | Shore specification | Ship specification | Remarks
Arms/cargo pumps/ compressors (cont'd)
1.Loading arm (cont'd)
Discharge strainer | 10mm mesh (in jetty line)
characteristics
2.LN2 arm | Fitted with DBV ERC
(1)Flow rate |  |  | Indicate availibility of LN2
(2)Size | 2 to 3 inch |  | hose on ship and hose
(3)Flange spec.: | ANSI 150 |  | characteristics,
a.Flange | RF |  | Indicate availibility of
b.Bolt and nut |  |  | suitable reducers on ship.
Number | 4
Material bolt | ASTM A 320 B8M Cl.2
Material nut | ASTM A 194 Gr 8M
Size | 5/8 inch
Packing
(4)Rated pressure | 18.9 barg
Separate from vapour line? | Piggy back on LNG vapour arm
3.F.O. arm
(1)Flow rate |  |  | Indicate availibility of
(2)Size |  |  | suitable reducers ship & shore.
(3)Flange spec.:
a.Flange
b.Bolt and nut
Number
Material bolt
Material nut
Size
Packing
(4)Rated pressure |  |  |  | 13
4.D.O. arm |  |  | Indicate availibility of
(1)Flow rate |  |  | suitable reducers ship & shore.
(2)Size
(3)Flange spec.:
a.Flange
b.Bolt and nut
Number
Material bolt
Material nut
Size
c.Packing
(4)Rated pressure
5.Fresh water hose
(1)Flow rate
(2)Flange spec.
(3)Rated pressure
(4) Coupling Type | 2" quick connect coupling
6. Fire connection
(1)Coupling type/size | 2.5" IMCO connection
Are insulating flanges used ? | Yes
Bonding cable available? | No
14

## MOORING
SHIP-SHORE COMPATIBILITY - MOORING
Items | Shore specification | Ship specification | Remarks
Mooring line /winch
1.QRH/winch number | 1.QRH:Yes, Remote & local operation | 1.Winch
(Hooks x sets) | MD1: 3 x 1 (Hooks x Sets) | (1)Windlass:
| MD2: 3 x 1 | t x m/min x sets
BD1: 2 x 1
| BD2: 2 x 1 | (2)Winch:
| JH1: 2 x 1 | t x m/min x sets
| JH2: 2 x 1 | t x m/minx sets
| BD3: 2 x 1 | t x m/minx sets
BD4: 2 x 1
| MD3: 3 x 1 | No. of drums
| MD4: 3 x 1 | No. of wires each side | MD = Mooring Dolphin
|  | Brake capacity t/drum | BD = Breasting Dolphin
|  | No. of hawser drums | JH = Jetty Hook
2.Strength | 2. All MD & BD hooks are | 2.Wire strength
| 1000 kN SWL | (1)Wire:IWRC
JH (Jetty Head) hooks are
| 750 kN SWL | (2) SWL t
3.Tail rope | 11m pennants required | Tail rope characteristics m long
SWL t
4.Lay out | To be attached |  | If pretensioning is used, indicate settings.
| Recommended total No. of mooring |  | Indicate height above datum
| lines= 14 as follow: |  | Indicate distance from spotting line
| H= - /B= 5 /S= 2 /S= 2 /B= 5 /ST= - |  | Indicate setback from berth face.
Indicate mooring line type.
5.Design weather | OCIMF:Yes |  | to attach mooring
criteria for mooring | Wind: speed Direct. |  | arrangement and mooring
forces calculation | Current:speed Direct. - |  | forces calculation
Waves: Hs Direct. -
6. Any specific data which
may be needed for in depth | None
mooring analysis

## GANGWAY
SHIP-SHORE COMPATIBILITY - GANGWAY
Items | Shore specification | Ship specification | Remarks
Gangway/support
1.Position of gangway | 1.Position (units:m) 19.45m AFT of jetty "Spotting Line" 10.4m from "uncompressed berthing line" | 1.Position (units:m)
2.Gangway support | 2.Detail of gangway extremity See sheet "Gangway drawings" | 2.Detail of gangway landing area or gangway support
3.Gangway working area | 3.Working area (top view,side view) See sheet "Gangway drawings" | 3.Sketch (elevation,side view) Indicate (P) or (S) side | To insert sketch or attach drawing if necessary. Indicate working range at ship's rail and slew allowance forward and aft.
4.Weight of gangway | 4.Weight
on support | Longitudinal: kg
Transverse: kg
Vertical: kg
5. Is the gangway electrically insulated to prevent static discharge? Yes

## GangwayDrawings
SHIP-SHORE COMPATIBILITY - GANGWAY ENVELOP

## STORES
SHIP-SHORE COMPATIBILITY - STORES
Items | Shore specification | Ship specification | Remarks
service platform
| Insert here lay out see "TA.G.SS.001 - Port & LNG Jetty Data" | Insert here lay out of ship's spare parts and provisions crane(s) | Crane(s) capacity and speed: (units:t and m/min)
Is storing allowed during cargo operations? Y / N |  | No stores delivery shall be permitted during LNG cargo or Gas transfer
Is storing allowed during cargo sampling etc.? Y / N |  | Please see comment above
Any restrictions on soft/hard store over the jetty |  | 30kN weight limit / Permission required by Terminal
Are barges allowed alongside? Y / N |  | Yes, but except during unloading
Are crew changes permitted? Y / N |  | Yes
Is the immobilisation of engines for routine maintenance permitted? |  | No
Is the survey and maintenance of radar and communications equipment permitted? |  | Yes, but except during unloading
Are taxis allowed in the terminal? Y / N |  | No, but permitted as far as causeway
Details of crew access to shore |  | Access via causeway to east breakwater. Vehicle access to the last 200m to jetty platform only under Terminal permit
Reqiurements for visitors to vessel. |  | Only with permission of Terminal company
Languages spoken by terminal operations staff |  | English

## ESD
SHIP-SHORE COMPATIBILITY - ESD
Items | Shore specification | Ship specification | Remarks
Safety items
1.ESD |  |  | To attach ESD diagram
(1)ESD link
a.Optical fiber | a. | a.
Manufacturer
Connector type
Conn. box position
Cable length
b.Pneumatic link | b. Yes - Backup to Pyle National | b.
Manufacturer | PLUG; SNAP-TITE:SVHN8-8F 1/2" NITTO KOHKI 400P 1/2" SOCKET; SNAP-TITE:SVHC8-8F 1/2" NITTO KOHKI 400S 1/2"
Connector type |  |  | Male/female
Connector position
Air pressure set | 5bar
Air pressure trip | 2bar
Cable length | 50m
c.Electric link | c. YES | c. | To attach plug pin arrangement
SIGTTO link? | Yes |  | Y/N
Manufacturer | Pyle National
Connector type | AF-D1016-621PV-16B-COMPATIBLE EX PLUGS
Connector position | 10m aft of vapor center
Cable length | 50m
Compatibility with ship trading with Middle Eastern and Atlantic basin import LNG terminals
d.Other | d. | d.
Manufacturer
Connector type
Connector position
Cable length
18
(2)ESD activation |  |  | To attach cause & effect
a.ESD1 | Activated by | Activated by | diagram if necessary
| 1. Second stage arm displacement |  | Arms envelope drawing to
| 2. Ship ESD |  | show alarms levels and
| 3. High shore tank level |  | ESD trips
4. High shore tank pressure
5. Low N2 pressure at Jetty
6. Fire, gas & spill detection
7. ESD 1 push button, jetty platform
8. ESD 1 push button, Jetty Control Room
9. ESD 1 push button, Main Control Room
b.ESD2 | Activated by
1. Third stage 1arm displacement switch
2. ESD 2 push button, Main Control Room
(3)ESD valves | Closure time: 5 to 15 seconds | Closure time: seconds | For valves No. and valves
identification, refer to
line-up diagram
(4)If no ship/shore | VHF radio link |  | Specify procedure
link provided
Is there pressure surge protection during ESD? |  | YES
Details |  | Confirmed by calculation in design stage of terminal up to 10,000 m3/hr transfer rate
19

## TENSION MON
SHIP-SHORE COMPATIBILITY - TENSION MOORING LINES
Items | Shore specification | Ship specification | Remarks
Safety items (cont'd)
2.Tension monitoring system | Yes - MAMPAEY |  | Information displayed,tension alarms:
2.1 In case ship/shore
link is provided
(1) Optical fiber
Same as ESD? |  |  | Y/N
a.Manufacturer
b.Computer type
c.Connector type
e. Cable length
(2) Other 1 |  |  | In case of electric link,to
a.Manufacturer |  |  | check if protection against
b.Computer type |  |  | over-currents is adequate
c.Connector type |  |  | (e.g. Zener barrier ,etc.)
d.Connector position
e. Cable length
(3)Other 2
a.Manufacturer
b.Computer type
c.Connector type
d.Connector position
e. Cable length
2.2 In case ship/shore link is not provided | None provided, but portable display provided to ship. Read-out in MCR & JCR |  | specify appropriate procedure
for mooring watching

## APPR RADAR
SHIP-SHORE COMPATIBILITY - NAVIGATION
Items | Shore specification | Ship specification | Remarks
Safety items (cont'd)
3.Approach radar | Yes
(1)Position | Sensors located on inner breasting dolphins. Readout via traffic light board located on top of Jetty Control Room
(2)Manufacturer | Harbour & Marine
(3)Specification |  |  | Indicate nature of information
(4)Operational? | Yes |  | approach speed ?
distance off?
4.Bonding cable
Is bonding cable used ? | No
(1)Position
a.Cable 1
b.Cable 2
(2)Connector type | (unit:mm) | (unit:mm)
(3)Cable
a.Size
b.Length
(4)Bolt & nut
What is the maximum speed of approach during berthing ? |  | 12 cms/second (Incidental 15 cms/second)
What is the usual angle of approach during berthing ? |  | Less than 3o

## FIREFI
SHIP-SHORE COMAPTIBILITY - SAFETY
Items | Shore specification | Ship specification | Remarks
Safety items (cont'd)
5.Fire fighting | 1.Upper platform: | 1.Exposed deck in cargo system | Indicate for each location:
| Two remote monitors |  | D/P=dry powder
| DC extinguishers - 50kg + 2x10kg |  | S/W=sea water
W/S=water spray
| 2.Middle platform: | 2.Manifold | W/C=water curtain
| Pre-oriented monitor |  | F/E=foam extinguisher
DC extinguishers - 50kg + 2x10kg
2xFoam extinguishers
Water hydrants
| 3.Lower platform: | 3.Cargo tank domes
Pre-oriented monitor
DC extinguishers 3x10kg
Mobile foam unit
| Water hydrant | 4.Front of accomodation space
4.Loading arm risers & gangway
Water deluge
5.Side plating
6. Alarms | Gas, crogenic & fire alarms |  | to describe audible and visual
| High mooring loads |  | alarms because they all
| Over extension of loading arms |  | differ from terminals to
terminals

## COMM
SHIP-SHORE COMPATIBILITY- COMMUNICATION
Items | Shore specification | Ship specification | Remarks
Communications
1.Communications link |  |  | To attach ship/shore commu-
nication diagram with indica-
tion of hot line,public line and
interphone
(1)Optical fiber
Same as ESD? |  |  | Y/N
a.Manufacturer
b.Connector type
c.Conn. box position
d.Cable length
(2)Cable | same as Electrical link system
a.Manufacturer
b.Connector type |  |  | Male/female
Same as ESD electric link? | Yes |  | Y/N . To attach connector pin arrangement and identification
c.Conn. box position |  |  | Detail if more than one
d.Cable length |  |  | connection
2.Telephone sets |  |  | In addition to telephone types,
(1)Hot line | 1 set |  | indicate if sets are of rotating or
button dialing types and attach
(2)Public line | 2 sets |  | wiring diagram
Indicate location of terminal phones
(3)Interphone | (Hot Line) |  | on board e.g. Bridge/CCR/Office
In case ship/shore | VHF radiop link |  | to specify adequate
communication link is | UHF for communications with APS |  | communication procedure
not provided
Terminal Information
Details of sound signals for :-
Fire | Alarm;"Evacuate the plant immidiately"
Gas Release | Alarm;"Evacuate the zone confirmed gas leak"
Other | Warning;"Gas leak detect"
Is the use of moble phones and pagers permitted? |  | No
Is the use of ship's satellite communications system permitted? |  | Yes
Are ships VHF sets required to transmit on 1W?
Dedicated Ship/terminal VHF channels: |  | 8, 10, 12, 16, 20, 71 & 78
Are portable UHF/VHF radios issued by the terminal for ship/shore communications ? |  |  | Yes
Details : | Portable VHF available on jetty to assist with berthing
Does the terminal require the ship to provide a portable VHF/UHF radio for back-up communications? |  |  | No
*Pyle National, 37pin arrangement
| Shore specification | Ship specification
PIN | SIGNAL | SIGNAL
1 and 2 | Sound powered telephone (Not used)
3 and 4 | Spare
5 and 6 | Interphone or Hot line telephone
7 and 8 | Public telephone #1
9 and 10 | Public telephone #2
11 and 12 | 4-20mA ship-shore control of shore gas signal available on some US terminals (but not used)
13 and 14 | ESD Shore-ship
15 and 16 | ESD Ship-shore
17 and 18 | Continuity check linked on ship
19 and 20 | Continuity check linked on ship
21 and 22 | Shore-ship shore tank HL ESD trip
23 and 24 | ESD Shore-Ship
25 and 26 | ESD Ship-shore, loading arms 1st stage
27 and 28*4 | ESD Ship-shore, loading arms 2nd stage
PIN 29 to 36 are spare and 37 is not connected. The length of the umbilical supplies by shore varies between 35m and 50m.
1. All NLNG carriers are fitted with the multi-pin Pyle National Ship-shore connector
2. The maximum distance between the connection socket and the gangway landing is 10 m, but 15m cable is recommended.
3. All vessels have a secondary (fall-back) communication mode to allow linking automatic ESD1 signal transfer between ship and shore.
4. PIN 27 and 28 will not be connected in Sines as the LNGC can only ask the shore for a manual ESD2.

## PROCEDURE
PROCEDURES
Items | Procedure | Remarks | Remarks
1.Loading/unloading | typical procedure to consist in: | to be reviewed between ship
operations manual | a) loading/discharge sequence diagram | and shore during pre-loading
| b) for each item of the sequence diagram: | (discharge) meeting on board
description of action ship side or shore
| side and associated sequence of communication | include cooldown procedure, line purging,
| c) attached to the procedure are | hydrocarbon content limits, ramp up/down
| LNG (LPG) & vapour line-up diagrams | procedure and timings
FO, DO & LN2 line diagrams
Safety Procedures | Is a ship/shore safety checklist in use Yes
Is a pre cargo transfer meeting held Yes
Are cargo data safety sheets available for grades handled? (Load Port) not aplicable
Is an anti pollution boom used? No
Is a post cargo transfer meeting held ? Yes
Does the terminal supply safety cards for visitors Yes
2.Post docking procedures |  | Confirm sequence
(1)purging/cool down |  | Idicate if all vapour returned
procedures after drydock |  | Ship to supply cooldown tables for calc
(2)gas test procedure of |  | of LNG coolant used
ship alongside
3.Emergency procedures | for example: | ideally a loading/discharge
| a) communication | operating manual during
| b) alertness and necessary actions during emergency situations (like high winds, lightning during thunderstorms, LNG (LPG) leaks, fire onshore or aboard, etc.) | emergency scenarios should be provided
Is international ship/shore fire connection available? Yes
Does Terminal have a written safety policy Yes
Does terminal have a written safety plan? Yes
Is a fire on a ship included in the terminal plan ? Yes
Are fire fighting tugs available at short notice? Yes
Is there a local/terminal fire department? Yes
Is there a secondary means of escape from the jetty head? Yes, along walkways
In the event of a shipboard fire is the policy to remove the vessel from the berth? Depend on situation
Is there a gas detection system on the jetty? Yes
4. Port information book | APS Port Regulations plus "TA.G.SS.001 - Port & LNG Jetty Data" | to be onboard
(also called port regulation) |  | Indicate from whom available
5.Contingency plan | Part of the internal and external (APS) emergency plans | to be onboard
for the LNG (LPG) harbour